## amplifier_bom
Partlist	exported	from	/home/oleksandr/EAGLE/projects/emat_schematic/amplifier.sch	at	11/11/18	11:07	AM

Qty	Value	Device	Package	Parts	Description	MF	MPN	OC_FARNELL	OC_NEWARK	PACKAGE	PROD_ID	SPICEPREFIX

3	CONN_04LONGPADS	1X04_LONGPADS	J1	J2	J3	Multi	connection	point.	Often	used	as	Generic	Header-pin	footprint	for	0.1	inch	spaced/style	header	connections	CONN-09696
1	SMA-142-0701-801/806	SMA-142-0701-801/806	J502-ND-142-0701-801/806	X1	SMA	50	Ohm	End	Launch	Jack	Receptacle	-	Round	Contact	JOHNSON	COMPONENTS	142-0701-801	1608592	90F2624

## 300V_BOM
Partlist	exported	from	/home/oleksandr/EAGLE/projects/emat_schematic/Emat_300v.sch	at	11/11/18	11:18	AM

Qty	Value	Device	Package	Parts	Description	MF	MPN	OC_FARNELL	OC_NEWARK	PROD_ID	VALUE

11	CONN_01PTH_NO_SILK_KIT	1X01NS_KIT	J1	J2	J3	J4	J5	J6	J7	J8	J9	J10	J11	Single	connection	point.	Often	used	as	Generic	Header-pin	footprint	for	0.1	inch	spaced/style	header	connections
1	+12V	22-23-2021	22-23-2021	X1	.100"	(2.54mm)	Center	Header	-	2	Pin	MOLEX	22-23-2021	1462926	25C3832
1	HV_ON	22-23-2021	22-23-2021	X2	.100"	(2.54mm)	Center	Header	-	2	Pin	MOLEX	22-23-2021	1462926	25C3832

## IGBT_Switch_bom
Partlist	exported	from	/home/oleksandr/EAGLE/projects/emat_schematic/emat_igbt_switch.sch	at	11/11/18	11:24	AM

Qty	Value	Device	Package	Parts	Description	MF	MPN	OC_FARNELL	OC_NEWARK	PROD_ID	SPICEPREFIX	VALUE	_EXTERNAL_

4	CONN_01PTH_NO_SILK_KIT	1X01NS_KIT	J1	J2	J3	J4	Single	connection	point.	Often	used	as	Generic	Header-pin	footprint	for	0.1	inch	spaced/style	header	connections
4	PIN1-2	PIN1-2	62221	J6	J7	J10	J11	CONN	TAB	FASTON	BRASS	0.187	PCB	TYCO	ELECTRONICS	62221-1	unknown	16H2318
1	CON_+12V	22-23-2021	22-23-2021	X3	.100"	(2.54mm)	Center	Header	-	2	Pin	MOLEX	22-23-2021	1462926	25C3832
1	CON_+12V_A	22-23-2021	22-23-2021	X5	.100"	(2.54mm)	Center	Header	-	2	Pin	MOLEX	22-23-2021	1462926	25C3832
1	CON_+30V	22-23-2021	22-23-2021	X1	.100"	(2.54mm)	Center	Header	-	2	Pin	MOLEX	22-23-2021	1462926	25C3832
1	CON_CURRENT_SENSOR	22-23-2021	22-23-2021	X6	.100"	(2.54mm)	Center	Header	-	2	Pin	MOLEX	22-23-2021	1462926	25C3832
1	CON_PULSE	22-23-2021	22-23-2021	X2	.100"	(2.54mm)	Center	Header	-	2	Pin	MOLEX	22-23-2021	1462926	25C3832
1	HV_CAP1	PIN1-2	62221	J5	CONN	TAB	FASTON	BRASS	0.187	PCB	TYCO	ELECTRONICS	62221-1	unknown	16H2318
1	HV_CAP2	PIN1-2	62221	J8	CONN	TAB	FASTON	BRASS	0.187	PCB	TYCO	ELECTRONICS	62221-1	unknown	16H2318
1	22-23-2021	22-23-2021	22-23-2021	X4	.100"	(2.54mm)	Center	Header	-	2	Pin	MOLEX	22-23-2021	1462926	25C3832

## Sheet4
Resistors
3	150_1W
2	0	R-US_R1206W	есть
20	1	R-US_R1206	SMD-резистор (1206) 1 om ±5%. - на складе в Харькове - - 100 - 0,09881
8	2	R-US_R1206	SMD-резистор (1206) 2,4 om ±5%. - на складе в Харькове - - 100 - 0,08138
2	3.3	R-US_R1206	SMD-резистор (1206) 3 om ±5%. - на складе в Харькове - - 100 - 0,19109
6	10	R-US_R1206W	есть
1	27	R-US_R1206	SMD-резистор (1206) 27 om ±5%. - на складе в Харькове - - 100 - 0,1613
15	51	R-US_R1206	SMD-резистор (1206) 51 om ±5%. - на складе в Харькове - - 100 - 0,1613
1	68	R-US_R1206W	---
2	100	R-US_R1206	SMD-резистор (1206) 100 om ±5%. - на складе в Харькове - - 100 - 0,08864
2	100	R-US_R2512	SMD-резистор (2512) 200 om ±5%. - на складе в Харькове - - 10 - 1,00
1	200	R-US_R1206W	SMD-резистор (1206) 220 om ±1% (точные). - временно нет на складе - - 100 - 0,11117
2	240	R-US_R1206W	SMD-резистор (1206) 240 om ±1% (точные)
2	910	R-US_R1206W	SMD-резистор (1206) 910 om ±5%. - на складе в Харькове - - 100 - 0,09736
4	1K	R-US_R1206W	есть
1	1.3K	R-US_R1206	SMD-резистор (1206) 1,3 kom ±5%. - на складе в Харькове - - 100 - 0,09082
1	3.6K	R-US_R1206	SMD-резистор (1206) 3,6 kom ±5%. - на складе в Харькове - - 100 - 0,11044
2	3.9K	R-US_R1206W	SMD-резистор (1206) 3,9 kom ±5%. - на складе в Харькове - - 100 - 0,11044
1	5.6K	R-US_R1206W	SMD-резистор (1206) 5,6 kom ±5%. - на складе в Харькове - - 100 - 0,08501
5	10K	R-US_R1206	есть
1	15K	R-US_R1206W	SMD-резистор (1206) 15 kom ±5%. - на складе в Харькове - - 100 - 0,14095
1	47K	R-US_R1206	SMD-резистор (1206) 47 kom ±5%. - на складе в Харькове - - 100 - 0,09736
5	56K	R-US_R1206W	SMD-резистор (1206) 56 kom ±5%. - на складе в Харькове - - 100 - 0,08138
9	63K	R-US_R1206	SMD-резистор (1206) 62 kom ±5%. - на складе в Харькове - - 100 - 0,08356
1	100K	R-US_R1206	SMD-резистор (1206) 100 kom ±5%. - на складе в Харькове - - 100 - 0,08864
6	220K	R-US_R1206	SMD-резистор (1206) 220 kom ±5%. - на складе в Харькове - - 100 - 0,0792

Capacitors
1	220pF	C-EUC0805	Чип керамика (0805) 220pf (NPO) 50v ± 5%. - на складе в Харькове - - 10 - 4,75
3	220pF_1000V	C-EU075-042X103	220pf (3000v) Y5P 20%
1	1.2nF_630V	K78-2	1500pf (2000v) Y5P 10%
1	8.2nF	C-EUC0805	---
1	10nF	C-EUC0805	есть
4	12nF_1600V	C22/10	китай
1	22nF	C-EUC0805	Чип керамика (0805) 22nf (Y5V) 50v +80-20%. - на складе в Харькове - - 10 - 0,7
1	33nF	C-EUC0805	---
1	47nF	C-EUC0805	Чип керамика (0805) 47nf (X7R) 50v ± 10%. - на складе в Харькове - - 10 - 3,25
5	68nF_1600V	C37/15	китай
8	100nF	C-EUC0805	есть
3	330nF_630V	K73-17	(CBB-21) 0,33mkf - 630v
7	470nF	C-EUC0805	есть
14	1uF	C-EUC0805	Чип керамика (0805) 1mkf (Y5V) 50v +80-20%. - на складе в Харькове - - 20 - 2,25
3	1uF_450V	CPOL-USE5-8.5	ECAP-RD-1mkf - 450v (105°C) Электролит (RD) 8*11,5.
2	10uF	C-EUC1206	Чип керамика (1206) 10mkf (Y5V) 16v +80-20%. - на складе в Харькове - - 5 - 7,25
1	10uF_50V	C-EUC2220K	^
2	47uF_25V	CPOL-USE5-8.5	ECAP-LOW-ESR-47mkf - 25v (Низкий импеданс) (WL) 5*11.
2	220uF_16V	CPOL-US153CLV-1010	есть
2	470uF_6.3V	CPOL-US153CLV-1010	SMDCAP-470mkf - 10v (105 С) SMD электролит (RC) 8*10. - на складе в Харькове - - 4 - 4,00
1	2200uF_25V	CPOL-USE7.5-18	ECAP-LOW-ESR-2200mkf - 25v (Низкий импеданс) (WL) 16*25.
3	2200uF_63V	CPOL-EUE7.5-18	ECAP-LOW-ESR-2200mkf - 63v (Низкий импеданс) (WL) 18*40.
ICs, diodes etc.
1	AD830	AD830	есть
1	BC847	-NPN-SOT23-BEC	771878 rcscomponents
9	BC849	BC849	771878 rcscomponents
2	BD441	-NPN-TO126	771878 rcscomponents
1	LM337IMP	LM337IMP	771878 rcscomponents
1	1.5KE15A	DIODE-DO201-15	771878 rcscomponents
1	1.5KE30A	DIODE-SMC	771878 rcscomponents
1	1.5KE300A	DIODE-DO201-15	771878 rcscomponents
2	BSS138	MOSFET-NCHANNELBSS138	771878 rcscomponents
1	IRF640	IRF640	771878 rcscomponents
6	LL4148MINIMELF	LL4148MINIMELF	771878 rcscomponents
2	MBR0540	DIODE-SOD123	771878 rcscomponents
2	IRG4PH50UD	IGBT_TO247	771878 rcscomponents
3	PC817	PC817	771878 rcscomponents
1	RCH895-100M-10uH	RCH-89511	771878 rcscomponents
3	RED-0805	SMD-LED-CLEAR-GREEN(0805)	771878 rcscomponents
1	UC3843N	UC3843N	771878 rcscomponents
6	P600S	P600	P600S-DIO. - на складе в Харькове - - 12 - 8,00
2	ES3B	DIODE-SMC	ES3B. - на складе в Харькове - - 4 - 6,25
1	LM317DCY	LM317DCY	LM317D2T-TR. - на складе в Харькове - - 2 - 19,50
1	UCC27324D	UCC27324D	UCC27324D. - на складе в Харькове - - 2 - 105,75
3	MUR4100	DIODE-DO201-15	MUR4100ERLG. - на складе в Харькове - - 6 - 19,75

## Sheet5
Resistors			Capacitors
47	1206		100nF
10	1206		1nF
1k	1206		470nF
22k	1206		10nF
22	1206		220uF 35V	8x10.5
10k	1206
51k	1206
4.7k	1206
2k	1206
390k	1206

510	Выв. 0.25W
470k	Выв. 0.25W
10k	Выв. 0.25W
100k	Выв. 0.25W
1k	Выв. 0.25W